## USER Input
GarTech Universal Load Box 3 Harness Generator Rev2
| Product Name: | CMxxxx Rev 0
| Harness Part# | G0xxxx-00
| Overlay L Part#: | P00xxx-00
| Overlay R Part#: | P00xxx-00
ECM Wiring Diagram Reference:
Connectors on ECM:
| Select Type | KEY | Select Designator | Description | Part Number
|  |  | C1 | Engine
|  |  | C2 | OEM
Directions:
1.) Add the connectors to the above table that your ECM has along with the wiring diagram ref and Product name.
2.) Fill in harness connections on the MainPanel tab.
2.) Modify the harness layout and and special connections on the USER Add-Ons tab.
3.) When everything is completely entered, click on the Make Harness button at the bottom.
4.) It will ask if you want to generate an Autocad overlay. The overlay
must be open in Autocad, if not then just click No. Overlay name: ULB3 template.dwg
5.) The auto generation will start, when finished a prompt will appear. Click OK.
If an Error occurs, go back to the MainPanel tab and fix the item, then click Make Harness again.
6.) The harness is defined in tabs "COMBINED INFO", "SORTED BY LOADBOX CONN",
"SORTED BY ECM CONN", and "SORTED BY FUNCTION".
Tab Definitions
| Name |  | Function
| User Input |  | User enters ECM connector information, Wiring diagram ref, and any overlay part numbers if needed.
| MainPanel |  | User enters connections from the ECM to the load box.
| User Add-Ons |  | User adds any additional connections manually along with the physical harness information.
| COMBINED INFO |  | Generated page that contains all data.
| SORTED BY LOADBOX CONN |  | Generated page sorted by the Loadbox connectors.
| SORTED BY ECM CONN |  | Generated page sorted by the ECM connectors.
| SORTED BY FUNCTION |  | Generated page sorted by the Function.
| J1 |  | Load box connector J1 definition.
| J2 |  | Load box connector J2 definition.
| J3 |  | Load box connector J3 definition.
| J4 |  | Load box connector J4 definition.
| CONTROLS |  | Defines each control locations on spreadsheet and Autocad Overlay locations.
| Connector Types |  | List of drop down connectors.
| Harness |  | Scratch location for auto generation.
| Header |  | Scratch location for header.
Harness Generator Change Log:
| Rev | Date | Author | Changes
| 0 | 2013-05-22 | KES | Initial release
| 1 | 2013-06-19 | kes | changed font and size of overlay product name, G number is now loadbox part number
| 2 | 2014-09-16 | HEM | Fixed comment on SW37, changed default PN info on this page at top
Make Harness

## MainPanel
Switch Layout: | [25 empty] | Potentiometer Layout:
Instructions: |  |  |  |  | Description: | [5 empty] | Notes: |  |  |  |  | Key: | [9 empty] | Instructions: |  |  |  |  | Description: |  |  |  | Notes:
1. Find a location that you want to add a switch to. | [10 empty] | 1. The different colors denote switch common connections. |  |  |  |  | 1 |  |  |  | 40 | [5 empty] | 1. Find a location that you want to add a Pot to. | [8 empty] | 1. Pots 9,10,11,12 have common Power and ground connections.
2. Add in the Name, up to 3 lines and 10 letters each. | [10 empty] | 2. Keyswitch is always on SW37. | [5 empty] | SPST Switch |  |  |  | 3 Position Switch |  |  |  |  | 2. Add in the Name, up to 3 lines and 10 letters each. | [8 empty] | 2. Pots 13,14,15,16 have common Power and ground connections.
3. Use the drop down box to select the UP connection or type in an override value. | [10 empty] | 3. ROM Boot is always on SW 44. | [14 empty] | 3. Use the drop down box to select the Signal/Power/Gnd connection or type in an override value. | [8 empty] | 3. Pots 17,18,19,20 have common Power and ground connections.
4. Type in the Pin number for the UP connection. | [10 empty] | 4. SW37 and SW40 share a common. | [14 empty] | 4. Type in the Pin number for the Signal/Power/Gnd connection. | [8 empty] | 4. Pots 21,22,23,24 have common Power and ground connections.
5. If needed, use the drop down box to select the DN connection. | [10 empty] | 5. SW38 and SW41 share a common. |  |  |  |  | 6 |  |  |  | 10 | [5 empty] | 5. If needed, use the drop down box to select the External Input connection. | [8 empty] | 5. Pots 2,3,4,10,11,12,18,19,20,26,27,28,34,35,36,42,43,44 can have an
6. Type in the Pin number for the DN connection. | [10 empty] | 6. SW39 and SW42 share a common. | [5 empty] | SPDT Switch |  |  |  | SPDT Momentary Switch | [13 empty] | external input which is selectable by a switch. The switch must be
7. Use the drop down box to select the Sw Comm connection. | [10 empty] | 7. SW 10,11,12 are 2 position momentary. | [23 empty] | installed for this option to exist.(default build is no switch)
8. Type in the Pin number for the Sw Comm connection. | [10 empty] | 8. SW40, 41,42 are 3 position.
SPST |  | SPST |  | SPST |  | SPST |  |  | SPST |  | SPDT |  | SPDT |  |  | SPST |  |  | SPST |  | SPDT MOMENTARY |  | SPDT MOMENTARY |  |  | 10K POT |  | 10K POT |  | 10K POT |  | 10K POT |  | 10K POT |  |  | 10K POT
NameLn1: | 1 | NameLn1: | 2 | NameLn1: | 3 | NameLn1: |  | 4 | NameLn1: | 5 | NameLn1: | 6 | NameLn1: |  | 7 | NameLn1: |  | 8 | NameLn1: | 9 | NameLn1: | 10 | NameLn1: |  | 11 | NameLn1 | 48 | NameLn1 | 40 | NameLn1 | 32 | NameLn1 | 24 | NameLn1 |  | 16 | NameLn1 | 8
NameLn2: |  | NameLn2: |  | NameLn2: |  | NameLn2: |  |  | NameLn2: |  | NameLn2: |  | NameLn2: |  |  | NameLn2: |  |  | NameLn2: |  | NameLn2: |  | NameLn2: |  |  | NameLn2 |  | NameLn2 |  | NameLn2 |  | NameLn2 |  | NameLn2 |  |  | NameLn2
NameLn3: |  | NameLn3: |  | NameLn3: |  | NameLn3: |  |  | NameLn3: |  | NameLn3: |  | NameLn3: |  |  | NameLn3: |  |  | NameLn3: |  | NameLn3: |  | NameLn3: |  |  | NameLn3 |  | NameLn3 |  | NameLn3 |  | NameLn3 |  | NameLn3 |  |  | NameLn3
UP Conn: | J2-A | UP Conn: | J2-C | UP Conn: | J2-E | UP Conn: |  | J2-H | UP Conn: | J2-K | UP Conn: | J2-M | UP Conn: |  | J2-P | UP Conn: |  | J2-S | UP Conn: | J2-U | UP Conn: | J2-W | UP Conn: |  | J2-Y | Signal: | J1-EL | Signal: | J1-EB | Signal: | J1-DT | Signal: | J1-DJ | Signal: |  | J1-CZ | Signal: | J1-CR
[11 empty] | DN Conn: | J2-N | DN Conn: |  | J2-R | [5 empty] | DN Conn: | J2-X | DN Conn: |  | J2-Z | Power: | J1-AR | Power: | J1-AF | Power: | J1-X | [5 empty] | Power: | J1-J
Sw Comm | J2-BE | [11 empty] | Sw Comm |  | J2-BF | [10 empty] | Gnd: | J1-CF | Gnd: | J1-BX | Gnd: | J1-BN | [5 empty] | Gnd: | J1-AZ
SPDT MOMENTARY |  | SPST |  | SPST |  | SPST |  |  | SPST |  | SPST |  | SPDT |  |  | SPDT |  |  | SPST |  | SPST |  | SPST |  |  | 10K POT |  | 10K POT |  | 10K POT |  | 10K POT |  | 10K POT |  |  | 10K POT
NameLn1: | 12 | NameLn1: | 13 | NameLn1: | 14 | NameLn1: |  | 15 | NameLn1: | 16 | NameLn1: | 17 | NameLn1: |  | 18 | NameLn1: |  | 19 | NameLn1: | 20 | NameLn1: | 21 | NameLn1: |  | 22 | NameLn1 | 47 | NameLn1 | 39 | NameLn1 | 31 | NameLn1 | 23 | NameLn1 |  | 15 | NameLn1 | 7
NameLn2: |  | NameLn2: |  | NameLn2: |  | NameLn2: |  |  | NameLn2: |  | NameLn2: |  | NameLn2: |  |  | NameLn2: |  |  | NameLn2: |  | NameLn2: |  | NameLn2: |  |  | NameLn2 |  | NameLn2 |  | NameLn2 |  | NameLn2 |  | NameLn2 |  |  | NameLn2
NameLn3: |  | NameLn3: |  | NameLn3: |  | NameLn3: |  |  | NameLn3: |  | NameLn3: |  | NameLn3: |  |  | NameLn3: |  |  | NameLn3: |  | NameLn3: |  | NameLn3: |  |  | NameLn3 |  | NameLn3 |  | NameLn3 |  | NameLn3 |  | NameLn3 |  |  | NameLn3
UP Conn: | J2-AA | UP Conn: | J2-AC | UP Conn: | J2-AE | UP Conn: |  | J2-AH | UP Conn: | J2-AK | UP Conn: | J2-AM | UP Conn: |  | J2-AP | UP Conn: |  | J2-AS | UP Conn: | J2-AU | UP Conn: | J2-AW | UP Conn: |  | J2-AY | Signal: | J1-EK | Signal: | J1-EA | Signal: | J1-DS | Signal: | J1-DH | Signal: |  | J1-CY | Signal: | J1-CP
DN Conn: | J2-AB | [11 empty] | DN Conn: |  | J2-AR | DN Conn: |  | J2-AT | [7 empty] | Power: | J1-AP | Power: | J1-AE | Power: | J1-W | [5 empty] | Power: | J1-H
|  | Sw Comm | J2-CV | [12 empty] | Sw Comm |  | J2-CW | [7 empty] | Gnd: | J1-CE | Gnd: | J1-BW | Gnd: | J1-BM | [5 empty] | Gnd: | J1-AY
SPST |  | SPST |  | SPST |  | SPST |  |  | SPST |  | SPST |  | SPST |  |  | SPDT |  |  | SPDT |  | SPST |  | SPST |  |  | 10K POT |  | 10K POT |  | 10K POT |  | 10K POT |  | 10K POT |  |  | 10K POT
NameLn1: | 23 | NameLn1: | 24 | NameLn1: | 25 | NameLn1: |  | 26 | NameLn1: | 27 | NameLn1: | 28 | NameLn1: |  | 29 | NameLn1: |  | 30 | NameLn1: | 31 | NameLn1: | 32 | NameLn1: |  | 33 | NameLn1 | 46 | NameLn1 | 38 | NameLn1 | 30 | NameLn1 | 22 | NameLn1 |  | 14 | NameLn1 | 6
NameLn2: |  | NameLn2: |  | NameLn2: |  | NameLn2: |  |  | NameLn2: |  | NameLn2: |  | NameLn2: |  |  | NameLn2: |  |  | NameLn2: |  | NameLn2: |  | NameLn2: |  |  | NameLn2 |  | NameLn2 |  | NameLn2 |  | NameLn2 |  | NameLn2 |  |  | NameLn2
NameLn3: |  | NameLn3: |  | NameLn3: |  | NameLn3: |  |  | NameLn3: |  | NameLn3: |  | NameLn3: |  |  | NameLn3: |  |  | NameLn3: |  | NameLn3: |  | NameLn3: |  |  | NameLn3 |  | NameLn3 |  | NameLn3 |  | NameLn3 |  | NameLn3 |  |  | NameLn3
UP Conn: | J2-BA | UP Conn: | J2-BC | UP Conn: | J2-BH | UP Conn: |  | J2-BK | UP Conn: | J2-BM | UP Conn: | J2-BP | UP Conn: |  | J2-BS | UP Conn: |  | J2-BU | UP Conn: | J2-BW | UP Conn: | J2-BY | UP Conn: |  | J2-CA | Signal: | J1-EJ | Signal: | J1-DZ | Signal: | J1-DR | Signal: | J1-DF | Signal: |  | J1-CX | Signal: | J1-CN
[16 empty] | DN Conn: |  | J2-BV | DN Conn: | J2-BX | [5 empty] | Power: | J1-AN | Power: | J1-AD | Power: | J1-V | [5 empty] | Power: | J1-F
|  |  |  | Sw Comm | J2-CX | [13 empty] | Sw Comm | J2-CY | [5 empty] | Gnd: | J1-CD | Gnd: | J1-BV | Gnd: | J1-BL | [5 empty] | Gnd: | J1-AX
SPST |  | SPST |  | SPST |  | SPDT |  |  | SPDT |  | SPDT |  | 3 POSITION |  |  | 3 POSITION |  |  | 3 POSITION |  | SPDT |  | SPDT |  |  | 10K POT |  | 10K POT |  | 10K POT |  | 10K POT |  | 10K POT |  |  | 10K POT
NameLn1: | 34 | NameLn1: | 35 | NameLn1: | 36 | NameLn1: |  | 37 | NameLn1: | 38 | NameLn1: | 39 | NameLn1 |  | 40 | NameLn1 |  | 41 | NameLn1 | 42 | NameLn1: | 43 | NameLn1: |  | 44 | NameLn1 | 45 | NameLn1 | 37 | NameLn1 | 29 | NameLn1 | 21 | NameLn1 |  | 13 | NameLn1 | 5
NameLn2: |  | NameLn2: |  | NameLn2: |  | NameLn2: |  |  | NameLn2: |  | NameLn2: |  | NameLn2 |  |  | NameLn2 |  |  | NameLn2 |  | NameLn2: |  | NameLn2: | ROM |  | NameLn2 |  | NameLn2 |  | NameLn2 |  | NameLn2 |  | NameLn2 |  |  | NameLn2
NameLn3: |  | NameLn3: |  | NameLn3: |  | NameLn3: | KEYSWITCH |  | NameLn3: |  | NameLn3: |  | NameLn3 |  |  | NameLn3 |  |  | NameLn3 |  | NameLn3: |  | NameLn3: | BOOT |  | NameLn3 |  | NameLn3 |  | NameLn3 |  | NameLn3 |  | NameLn3 |  |  | NameLn3
UP Conn: | J2-CC | UP Conn: | J2-CE | UP Conn: | J2-CH | UP Conn: |  | J2-CK | UP Conn: | J2-CM | UP Conn: | J2-CP | UP Conn: |  | J2-DA | UP Conn: |  | J2-DC | UP Conn: | J2-DE | UP Conn: | J2-AF | UP Conn: |  | J2-AV | Signal: | J1-EH | Signal: | J1-DY | Signal: | J1-DP | Signal: | J1-DE | Signal: |  | J1-CW | Signal: | J1-CM
[6 empty] | DN Conn: |  | J2-CL | DN Conn: | J2-CN | DN Conn: | J2-CR | Dn Conn: |  | J2-DB | Dn Conn: |  | J2-DD | Dn Conn: | J2-DF | DN Conn: | J2-AJ | DN Conn: |  | J2-AX | Power: | J1-AM | Power: | J1-AC | Power: | J1-U | Power: | J1-N | Power: |  | J1-L | Power: | J1-E
[9 empty] | Sw Comm | J2-CT | Sw Comm | J2-CU | Mid Conn |  | J2-DH | Mid Conn |  | J2-DL | Mid Conn | J2-DM | Sw Comm | J2-AL | Sw Comm |  | J2-AZ | Gnd: | J1-CC | Gnd: | J1-BU | Gnd: | J1-BK | Gnd: | J1-BD | Gnd: |  | J1-BB | Gnd: | J1-AW
[6 empty] | SHARED SW COMM WITH 40 |  |  | SHARED SW COMM WITH 41 |  | SHARED SW COMM WITH 42
SW COMM is fused Key
50 ohm |  | 50 ohm |  | 50 ohm |  | 50 ohm |  |  | 50 ohm |  | 50 ohm |  | 50 ohm |  |  | WM ARB CH1 |  |  | WM ARB CH2 |  | WM ARB CH3 |  | WM ARB CH4 |  |  | 10K POT |  | 10K POT |  | 10K POT |  | 10K POT |  | 10K POT |  |  | 10K POT
NameLn1: | 1 | NameLn1: | 2 | NameLn1: | 3 | NameLn1: |  | 4 | NameLn1: | 5 | NameLn1: | 6 | NameLn1: |  | 7 | + |  | J2-CZ | + | J2-DN | + | J2-B | + |  | J2-D | NameLn1 | 44 | NameLn1 | 36 | NameLn1 | 28 | NameLn1 | 20 | NameLn1 |  | 12 | NameLn1 | 4
NameLn2: |  | NameLn2: |  | NameLn2: |  | NameLn2: |  |  | NameLn2: |  | NameLn2: |  | NameLn2: |  |  | - |  | J2-DJ | - | J2-DK | - | J2-V | - |  | J2-AD | NameLn2 |  | NameLn2 |  | NameLn2 |  | NameLn2 |  | NameLn2 |  |  | NameLn2
NameLn3: |  | NameLn3: |  | NameLn3: |  | NameLn3: |  |  | NameLn3: |  | NameLn3: |  | NameLn3: | [12 empty] | NameLn3 |  | NameLn3 |  | NameLn3 |  | NameLn3 |  | NameLn3 |  |  | NameLn3
Load +: | J3-A | Load +: | J3-C | Load +: | J3-E | Load +: |  | J3-H | Load +: | J3-K | Load +: | J3-M | Load +: |  | J3-P | WM ARB CH5 |  |  | WM ARB CH6 |  | WM ARB CH7 |  | WM ARB CH8 |  |  | Signal: | J1-EF | Signal: | J1-DX | Signal: | J1-DN | Signal: | J1-DD | Signal: |  | J1-CV | Signal: | J1-CL
Load -: | J3-B | Load -: | J3-D | Load -: | J3-F | Load -: |  | J3-J | Load -: | J3-L | Load -: | J3-N | Load -: |  | J3-R | + |  | J2-F | + | J2-J | + | J2-L | + |  | J2-T | Power: | J1-AL | Power: | J1-AB | Power: | J1-T | [5 empty] | Power: | J1-D
[16 empty] | - |  | J2-AN | - | J2-BB | - | J2-BD | - |  | J2-BJ | Gnd: | J1-CB | Gnd: | J1-BT | Gnd: | J1-BJ | [5 empty] | Gnd: | J1-AV
50 ohm |  | 50 ohm |  | 50 ohm |  | 50 ohm |  |  | 50 ohm |  | 50 ohm |  | 50 ohm | [12 empty] | Ext Input: | J4-DE | Ext Input: | J4-DB | Ext Input: | J4-CY | Ext Input: | J4-CV | Ext Input: |  | J4-CS | Ext Input: | J4-CN
NameLn1: | 8 | NameLn1: | 9 | NameLn1: | 10 | NameLn1: |  | 11 | NameLn1: | 12 | NameLn1: | 13 | NameLn1: |  | 14 | WM DIG CH1 |  |  | WM DIG CH2 |  | WM DIG CH3 |  | WM DIG CH4
NameLn2: |  | NameLn2: |  | NameLn2: |  | NameLn2: |  |  | NameLn2: |  | NameLn2: |  | NameLn2: |  |  | + |  | J2-DP | + | J2-DR | + | J2-DS | + |  | J2-DT
NameLn3: |  | NameLn3: |  | NameLn3: |  | NameLn3: |  |  | NameLn3: |  | NameLn3: |  | NameLn3: | [9 empty] | - |  |  | 10K POT |  | 10K POT |  | 10K POT |  | 10K POT |  | 10K POT |  |  | 10K POT
Load +: | J3-S | Load +: | J3-U | Load +: | J3-W | Load +: |  | J3-Y | Load +: | J3-AA | Load +: | J3-AC | Load +: |  | J3-AE | [10 empty] | NameLn1 | 43 | NameLn1 | 35 | NameLn1 | 27 | NameLn1 | 19 | NameLn1 |  | 11 | NameLn1 | 3
Load -: | J3-T | Load -: | J3-V | Load -: | J3-X | Load -: |  | J3-Z | Load -: | J3-AB | Load -: | J3-AD | Load -: |  | J3-AF | WM DIG CH5 |  |  | WM DIG CH6 |  | WM DIG CH7 |  | WM DIG CH8 |  |  | NameLn2 |  | NameLn2 |  | NameLn2 |  | NameLn2 |  | NameLn2 |  |  | NameLn2
[16 empty] | + |  | J2-DU | + | J2-DV | + | J2-BZ | + |  | J2-CB | NameLn3 |  | NameLn3 |  | NameLn3 |  | NameLn3 |  | NameLn3 |  |  | NameLn3
50 ohm |  | 50 ohm |  | 50 ohm |  | 50 ohm |  |  | 50 ohm |  | 50 ohm |  | 50 ohm Dual Color LED | [5 empty] | - | [6 empty] | Signal: | J1-EE | Signal: | J1-DW | Signal: | J1-DM | Signal: | J1-DC | Signal: |  | J1-CU | Signal: | J1-CK
NameLn1: | 15 | NameLn1: | 16 | NameLn1: | 17 | NameLn1: |  | 18 | NameLn1: | 19 | NameLn1: | 20 | NameLn1: |  | 21 | [10 empty] | Power: | J1-AK | Power: | J1-AA | Power: | J1-S | [5 empty] | Power: | J1-C
NameLn2: |  | NameLn2: |  | NameLn2: |  | NameLn2: |  |  | NameLn2: |  | NameLn2: |  | NameLn2: |  |  | WM DIG CH9 |  |  | WM DIG CH10 | [6 empty] | Gnd: | J1-CA | Gnd: | J1-BS | Gnd: | J1-BH | [5 empty] | Gnd: | J1-AU
NameLn3: |  | NameLn3: |  | NameLn3: |  | NameLn3: |  |  | NameLn3: |  | NameLn3: |  | NameLn3: |  |  | + |  | J2-CD | + | J2-CF | [5 empty] | Ext Input: | J4-DD | Ext Input: | J4-DA | Ext Input: | J4-CX | Ext Input: | J4-CU | Ext Input: |  | J4-CR | Ext Input: | J4-CM
Load +: | J3-AH | Load +: | J3-AK | Load +: | J3-AM | Load +: |  | J3-AP | Load +: | J3-AS | Load +: | J3-AU | Load +: |  | J3-AW
Load -: | J3-AJ | Load -: | J3-AL | Load -: | J3-AN | Load -: |  | J3-AR | Load -: | J3-AT | Load -: | J3-AV | Load -: |  | J3-AX
[26 empty] | 10K POT |  | 10K POT |  | 10K POT |  | 10K POT |  | 10K POT |  |  | 10K POT
50 ohm Dual Color LED |  | 50 ohm Dual Color LED |  | 50 ohm Dual Color LED |  | 220 ohm 5w |  |  | 220 ohm 5w |  | 220 ohm 5w |  | 50 ohm | [12 empty] | NameLn1 | 42 | NameLn1 | 34 | NameLn1 | 26 | NameLn1 | 18 | NameLn1 |  | 10 | NameLn1 | 2
NameLn1: | 22 | NameLn1: | 23 | NameLn1: | 24 | NameLn1: |  | 25 | NameLn1: | 26 | NameLn1: | 27 | NameLn1: |  | 28 | [10 empty] | NameLn2 |  | NameLn2 |  | NameLn2 |  | NameLn2 |  | NameLn2 |  |  | NameLn2
NameLn2: |  | NameLn2: |  | NameLn2: |  | NameLn2: |  |  | NameLn2: |  | NameLn2: |  | NameLn2: | [12 empty] | NameLn3 |  | NameLn3 |  | NameLn3 |  | NameLn3 |  | NameLn3 |  |  | NameLn3
NameLn3: |  | NameLn3: |  | NameLn3: |  | NameLn3: |  |  | NameLn3: |  | NameLn3: |  | NameLn3: | [12 empty] | Signal: | J1-ED | Signal: | J1-DV | Signal: | J1-DL | Signal: | J1-DB | Signal: |  | J1-CT | Signal: | J1-CJ
Load +: | J3-CP | Load +: | J3-CS | Load +: | J3-CU | Load +: |  | J4-A | Load +: | J4-C | Load +: | J4-E | Load +: |  | J4-H | [10 empty] | Power: | J1-AJ | Power: | J1-Z | Power: | J1-R | [5 empty] | Power: | J1-B
Load -: | J3-CR | Load -: | J3-CT | Load -: | J3-CV | Load -: |  | J4-B | Load -: | J4-D | Load -: | J4-F | Load -: |  | J4-J | [10 empty] | Gnd: | J1-BZ | Gnd: | J1-BR | Gnd: | J1-BF | [5 empty] | Gnd: | J1-AT
[26 empty] | Ext Input: | J4-DC | Ext Input: | J4-CZ | Ext Input: | J4-CW | Ext Input: | J4-CT | Ext Input: |  | J4-CP | Ext Input: | J4-CL
50 ohm |  | 50 ohm |  | 50 ohm |  | 50 ohm |  |  | 50 ohm |  | 50 ohm |  | 50 ohm |  |  | Injector Coil 1 |  |  | Injector Coil 2 |  | Injector Coil 3 |  | Injector Coil 4
NameLn1: | 29 | NameLn1: | 30 | NameLn1: | 31 | NameLn1: |  | 32 | NameLn1: | 33 | NameLn1: | 34 | NameLn1: |  | 35 | + |  | J3-AY | + | J3-BA | + | J3-BC | + |  | J3-BE
NameLn2: |  | NameLn2: |  | NameLn2: |  | NameLn2: |  |  | NameLn2: |  | NameLn2: |  | NameLn2: |  |  | - |  | J3-AZ | - | J3-BB | - | J3-BD | - |  | J3-BF | 10K POT |  | 10K POT |  | 10K POT |  | 10K POT |  | 10K POT |  |  | 10K POT
NameLn3: |  | NameLn3: |  | NameLn3: |  | NameLn3: |  |  | NameLn3: |  | NameLn3: |  | NameLn3: | [12 empty] | NameLn1 | 41 | NameLn1 | 33 | NameLn1 | 25 | NameLn1 | 17 | NameLn1 |  | 9 | NameLn1 | 1
Load +: | J4-K | Load +: | J4-M | Load +: | J4-P | Load +: |  | J4-S | Load +: | J4-U | Load +: | J4-W | Load +: |  | J4-Y | Injector Coil 5 |  |  | Injector Coil 6 |  | Injector Coil 7 |  | Injector Coil 8 |  |  | NameLn2 |  | NameLn2 |  | NameLn2 |  | NameLn2 |  | NameLn2 |  |  | NameLn2
Load -: | J4-L | Load -: | J4-N | Load -: | J4-R | Load -: |  | J4-T | Load -: | J4-V | Load -: | J4-X | Load -: |  | J4-Z | + |  | J3-BJ | + | J3-BL | + | J3-BN | + |  | J3-BR | NameLn3 |  | NameLn3 |  | NameLn3 |  | NameLn3 |  | NameLn3 |  |  | NameLn3
[16 empty] | - |  | J3-BK | - | J3-BM | - | J3-BP | - |  | J3-BS | Signal: | J1-EC | Signal: | J1-DU | Signal: | J1-DK | Signal: | J1-DA | Signal: |  | J1-CS | Signal: | J1-CH
50 ohm |  | 50 ohm |  | 50 ohm |  | 50 ohm |  |  | 50 ohm |  | 50 ohm |  | Lamp | [12 empty] | Power: | J1-AH | Power: | J1-Y | Power: | J1-P | Power: | J1-M | Power: |  | J1-K | Power: | J1-A
NameLn1: | 36 | NameLn1: | 37 | NameLn1: | 38 | NameLn1: |  | 39 | NameLn1: | 40 | NameLn1: | 41 | NameLn1: |  | 8 | Injector Coil 9 |  |  | Injector Coil 10 |  | Injector Coil 11 |  | Injector Coil 12 |  |  | Gnd: | J1-BY | Gnd: | J1-BP | Gnd: | J1-BE | Gnd: | J1-BC | Gnd: |  | J1-BA | Gnd: | J1-AS
NameLn2: |  | NameLn2: |  | NameLn2: |  | NameLn2: |  |  | NameLn2: |  | NameLn2: |  | NameLn2: |  |  | + |  | J3-BT | + | J3-BV | + | J3-BX | + |  | J3-BZ
NameLn3: |  | NameLn3: |  | NameLn3: |  | NameLn3: |  |  | NameLn3: |  | NameLn3: |  | NameLn3: |  |  | - |  | J3-BU | - | J3-BW | - | J3-BY | - |  | J3-CA
Load +: | J4-AA | Load +: | J4-AC | Load +: | J4-AE | Load +: |  | J4-AH | Load +: | J4-AK | Load +: | J4-AM | Lamp +: |  | J2-EF
Load -: | J4-AB | Load -: | J4-AD | Load -: | J4-AF | Load -: |  | J4-AJ | Load -: | J4-AL | Load -: | J4-AN | Lamp -: |  | J2-EH | Injector Coil 13 |  |  | Injector Coil 14 |  | Injector Coil 15 |  | Injector Coil 16
[16 empty] | + |  | J3-CB | + | J3-CD | + | J3-CF | + |  | J3-CJ
Lamp |  | Lamp |  | Lamp |  | Lamp |  |  | Lamp |  | Lamp |  | Lamp |  |  | - |  | J3-CC | - | J3-CE | - | J3-CH | - |  | J3-CK
NameLn1: | 1 | NameLn1: | 2 | NameLn1: | 3 | NameLn1: |  | 4 | NameLn1: | 5 | NameLn1: | 6 | NameLn1: |  | 7
NameLn2: |  | NameLn2: |  | NameLn2: |  | NameLn2: |  |  | NameLn2: |  | NameLn2: |  | NameLn2: |  |  | Injector Coil 17 |  |  | Injector Coil 18
NameLn3: |  | NameLn3: |  | NameLn3: |  | NameLn3: |  |  | NameLn3: |  | NameLn3: |  | NameLn3: |  |  | + |  | J3-CL | + | J3-CN
[11 empty] | Lamp +: | J2-EB | Lamp +: |  | J2-ED | - |  | J3-CM | - | J3-BH
Lamp -: | J2-DW | Lamp -: | J2-DX | Lamp -: | J2-DY | Lamp -: |  | J2-DZ | Lamp -: | J2-EA | Lamp -: | J2-EC | Lamp -: |  | J2-EE
Load/Lamp Layout: | [15 empty] | Injector Layout:
Instructions: |  |  |  |  | Description: |  |  |  |  | Notes: | [5 empty] | Instructions: | [5 empty] | Description: |  |  |  |  | Notes:
1. Find a location that you want to add a Load or Lamp to. | [9 empty] | 1. Loads 21,22,23,24 are Dual color LED for H-Bridge type circuits. | [5 empty] | 1. Find a location that you want to add a injector to.
2. Add in the Name, up to 3 lines and 10 letters each. | [9 empty] | 2. Loads 25,26,27 are 220 ohm 5W for lower current outputs. | [5 empty] | 2. Use the drop down box to select the Injector (+) connection.
3. Use the drop down box to select the Load/Lamp (+) connection. | [9 empty] | 3. Lamps 1,2,3,4,5 are low side drive and keyswitch is connected to high side. | [5 empty] | 3. Type in the Pin number for the Injector (+) connection.
4. Type in the Pin number for the Load/Lamp (+) connection. | [15 empty] | 4. Use the drop down box to select the Injector (-) connection.
5. Use the drop down box to select the Load/Lamp (-) connection. | [15 empty] | 5. Type in the Pin number for the Injector (-) connection.
6. Type in the Pin number for the Load/Lamp (-) connection. | [9 empty] | Key:
[10 empty] | 1 |  |  | 1
[11 empty] | 50 Ohm Loads |  |  | Lamp Load with Hi side connected to Keyswitch
[10 empty] | 21 |  |  | 6
[11 empty] | 50 Ohm Dual Color LEDS |  |  | Lamp Load
25
220 Ohm Loads
CAN 1 | J1939 | CAN 2 |  | CAN 3 |  | CAN 4
+ | J2-EJ | + | J3-DD | + | J3-DP | + |  | J4-BF
- | J2-EK | - | J3-DE | - | J3-DR | - |  | J4-BH
SHLD | J2-EL | SHLD | J3-DF | SHLD | J3-DS | SHLD |  | J4-BJ
SYSTEM BATTERY |  | SYSTEM GROUND |  | INTERNAL SUPPLIES
1 | J3-CY | 1 | J3-DJ | 5V | J3-CX
2 | J3-CZ | 2 | J3-DK | 12V | J3-CW
3 | J3-DA | 3 | J3-DL | 12V NEG | J3-DH
4 | J3-DB | 4 | J3-DM | GND | J3-DT
5 | J3-DC | 5 | J3-DN
PEDAL POSITION 1 | [5 empty] | PEDAL POSITION 2 | [6 empty] | IVS
SIGNAL | J3-DV | Connect To ECM here and then connect Pot to J3-CZ for individual mode |  |  |  | SIGNAL |  | J3-DY | Connect to ECM here. |  |  |  | OFF IDLE |  | J3-EA | Connect to ECM
GND | J3-DW |  |  |  |  | pSignal |  | J3-DZ | Connect a Pot to J3-DZ, Independent mode |  |  |  | ON IDLE |  | J3-EC | Connect to ECM
[6 empty] | SELECT |  | J3-EE | Connect a Switch to J3-EE, Independent mode |  |  |  | SW COM |  | J3-EB | Connect to ECM
[13 empty] | SELECT |  | J3-EH | Connect a Switch to J3-EH
[6 empty] | Select allows the user to select from dual to individual PPS signals. | [6 empty] | OFF IDLE |  | J3-EJ | Connect a Switch to J3-EJ
CX1 |  | CX2 |  | SPARK REF/TIMING | [8 empty] | ON IDLE |  | J3-EK | Connect a Switch to J3-EK
VSEN | J4-AR | VSEN | J4-AW | REF | J4-BB
VREF | J4-AS | VREF | J4-AX | REF_LS | J4-BC | [7 empty] | Select allows the user to select from manual to auto ivs
VCTRL | J4-AT | VCTRL | J4-AY | TIMING | J4-BD
IOUT | J4-AU | IOUT | J4-AZ | TIM_LS | J4-BE
ROM BOOT | [5 empty] | 5k RESISTORS
1_IN | J4-BU |  |  |  |  | R1 |  | J4-DF
1_OUT | J4-BV |  |  |  |  | R2 |  | J4-DH
2_IN | J4-BW |  |  |  |  | COMM |  | J4-DJ
2_OUT | J4-BX
3_IN | J4-BY
3_OUT | J4-BZ
4_IN | J4-CA
4_OUT | J4-CB
5_IN | J4-CC
5_OUT | J4-CD
6_IN | J4-CE
6_OUT | J4-CF
COMM | J4-CH | The voltage that the BOOT values get pulled to.
CNTRL | J4-CJ | Connect J4-CJ to a Switch

## USER Add-ONs
The USER can add items that do not fit into the spreadsheet formats. All items contained within the dotted lines are appended to the harness list.
Insert as many lines as needed between the Start and End dotted lines.
Start | ----------------------------------------------------------------------------------------------------------------------------------------------
End | ----------------------------------------------------------------------------------------------------------------------------------------------
|  | ECM CONNECTION! |  | <--------------- | ALWAYS ADD THE ECM PIN NUMBERS IN THIS COLUMN
The USER can draw a pictoral diagram of how the harness is to be constructed. This information will be appended to the harness listing.
Insert as many lines as needed between the Start Harness and End Harness dotted lines.
Start Harness | ----------------------------------------------------------------------------------------------------------------------------------------------
J1
J2 | [5 empty] | C1
J3
J4 | [5 empty] | C2
| 18" |  |  |  | 18"
120 Pin Elco |  |  | 4' TOTAL LENGTH
Exposed Terminals
End Harness | ----------------------------------------------------------------------------------------------------------------------------------------------

## J1
DO NOT MODIFY THIS SHEET
Loadbox
| Conn | Pin # | Function |  | Function | AWG | twist
| J1 | A | POT_1 + | 1 | R1_POT_1 + | 20
| J1 | B | POT_2 + | 2 | R1_POT_2 + | 20
| J1 | C | POT_3 + | 3 | R1_POT_3 + | 20
| J1 | D | POT_4 + | 4 | R1_POT_4 + | 20
| J1 | E | POT_5 + | 5 | R1_POT_5 + | 20
| J1 | F | POT_6 + | 6 | R1_POT_6 + | 20
| J1 | H | POT_7 + | 7 | R1_POT_7 + | 20
| J1 | J | POT_8 + | 8 | R1_POT_8 + | 20
| J1 | K | POT_9 + | 9 | R2_V1 + | 20
| J1 | L | POT_13 + | 10 | R2_V2 + | 20
| J1 | M | POT_17 + | 11 | R3_V1 + | 20
| J1 | N | POT_21 + | 12 | R3_V2 + | 20
| J1 | P | POT_25 + | 13 | R4_POT_1 + | 20
| J1 | R | POT_26 + | 14 | R4_POT_2 + | 20
| J1 | S | POT_27 + | 15 | R4_POT_3 + | 20
| J1 | T | POT_28 + | 16 | R4_POT_4 + | 20
| J1 | U | POT_29 + | 17 | R4_POT_5 + | 20
| J1 | V | POT_30 + | 18 | R4_POT_6 + | 20
| J1 | W | POT_31 + | 19 | R4_POT_7 + | 20
| J1 | X | POT_32 + | 20 | R4_POT_8 + | 20
| J1 | Y | POT_33 + | 21 | R5_POT_1 + | 20
| J1 | Z | POT_34 + | 22 | R5_POT_2 + | 20
| J1 | AA | POT_35 + | 23 | R5_POT_3 + | 20
| J1 | AB | POT_36 + | 24 | R5_POT_4 + | 20
| J1 | AC | POT_37 + | 25 | R5_POT_5 + | 20
| J1 | AD | POT_38 + | 26 | R5_POT_6 + | 20
| J1 | AE | POT_39 + | 27 | R5_POT_7 + | 20
| J1 | AF | POT_40 + | 28 | R5_POT_8 + | 20
| J1 | AH | POT_41 + | 29 | R6_POT_1 + | 20
| J1 | AJ | POT_42 + | 30 | R6_POT_2 + | 20
| J1 | AK | POT_43 + | 31 | R6_POT_3 + | 20
| J1 | AL | POT_44 + | 32 | R6_POT_4 + | 20
| J1 | AM | POT_45 + | 33 | R6_POT_5 + | 20
| J1 | AN | POT_46 + | 34 | R6_POT_6 + | 20
| J1 | AP | POT_47 + | 35 | R6_POT_7 + | 20
| J1 | AR | POT_48 + | 36 | R6_POT_8 + | 20
| J1 | AS | POT_1 GND | 37 | R1_POT_1 GND | 20
| J1 | AT | POT_2 GND | 38 | R1_POT_2 GND | 20
| J1 | AU | POT_3 GND | 39 | R1_POT_3 GND | 20
| J1 | AV | POT_4 GND | 40 | R1_POT_4 GND | 20
| J1 | AW | POT_5 GND | 41 | R1_POT_5 GND | 20
| J1 | AX | POT_6 GND | 42 | R1_POT_6 GND | 20
| J1 | AY | POT_7 GND | 43 | R1_POT_7 GND | 20
| J1 | AZ | POT_8 GND | 44 | R1_POT_8 GND | 20
| J1 | BA | POT_9 GND | 45 | R2_V1 GND | 20
| J1 | BB | POT_13 GND | 46 | R2_V2 GND | 20
| J1 | BC | POT_17 GND | 47 | R3_V1 GND | 20
| J1 | BD | POT_21 GND | 48 | R3_V2 GND | 20
| J1 | BE | POT_25 GND | 49 | R4_POT_1 GND | 20
| J1 | BF | POT_26 GND | 50 | R4_POT_2 GND | 20
| J1 | BH | POT_27 GND | 51 | R4_POT_3 GND | 20
| J1 | BJ | POT_28 GND | 52 | R4_POT_4 GND | 20
| J1 | BK | POT_29 GND | 53 | R4_POT_5 GND | 20
| J1 | BL | POT_30 GND | 54 | R4_POT_6 GND | 20
| J1 | BM | POT_31 GND | 55 | R4_POT_7 GND | 20
| J1 | BN | POT_32 GND | 56 | R4_POT_8 GND | 20
| J1 | BP | POT_33 GND | 57 | R5_POT_1 GND | 20
| J1 | BR | POT_34 GND | 58 | R5_POT_2 GND | 20
| J1 | BS | POT_35 GND | 59 | R5_POT_3 GND | 20
| J1 | BT | POT_36 GND | 60 | R5_POT_4 GND | 20
| J1 | BU | POT_37 GND | 61 | R5_POT_5 GND | 20
| J1 | BV | POT_38 GND | 62 | R5_POT_6 GND | 20
| J1 | BW | POT_39 GND | 63 | R5_POT_7 GND | 20
| J1 | BX | POT_40 GND | 64 | R5_POT_8 GND | 20
| J1 | BY | POT_41 GND | 65 | R6_POT_1 GND | 20
| J1 | BZ | POT_42 GND | 66 | R6_POT_2 GND | 20
| J1 | CA | POT_43 GND | 67 | R6_POT_3 GND | 20
| J1 | CB | POT_44 GND | 68 | R6_POT_4 GND | 20
| J1 | CC | POT_45 GND | 69 | R6_POT_5 GND | 20
| J1 | CD | POT_46 GND | 70 | R6_POT_6 GND | 20
| J1 | CE | POT_47 GND | 71 | R6_POT_7 GND | 20
| J1 | CF | POT_48 GND | 72 | R6_POT_8 GND | 20
| J1 | CH | POT_1 SIG | 73 | R1_POT_1 SIG | 20
| J1 | CJ | POT_2 SIG | 74 | R1_POT_2 SIG | 20
| J1 | CK | POT_3 SIG | 75 | R1_POT_3 SIG | 20
| J1 | CL | POT_4 SIG | 76 | R1_POT_4 SIG | 20
| J1 | CM | POT_5 SIG | 77 | R1_POT_5 SIG | 20
| J1 | CN | POT_6 SIG | 78 | R1_POT_6 SIG | 20
| J1 | CP | POT_7 SIG | 79 | R1_POT_7 SIG | 20
| J1 | CR | POT_8 SIG | 80 | R1_POT_8 SIG | 20
| J1 | CS | POT_9 SIG | 81 | R2_POT_1 SIG | 20
| J1 | CT | POT_10 SIG | 82 | R2_POT_2 SIG | 20
| J1 | CU | POT_11 SIG | 83 | R2_POT_3 SIG | 20
| J1 | CV | POT_12 SIG | 84 | R2_POT_4 SIG | 20
| J1 | CW | POT_13 SIG | 85 | R2_POT_5 SIG | 20
| J1 | CX | POT_14 SIG | 86 | R2_POT_6 SIG | 20
| J1 | CY | POT_15 SIG | 87 | R2_POT_7 SIG | 20
| J1 | CZ | POT_16 SIG | 88 | R2_POT_8 SIG | 20
| J1 | DA | POT_17 SIG | 89 | R3_POT_1 SIG | 20
| J1 | DB | POT_18 SIG | 90 | R3_POT_2 SIG | 20
| J1 | DC | POT_19 SIG | 91 | R3_POT_3 SIG | 20
| J1 | DD | POT_20 SIG | 92 | R3_POT_4 SIG | 20
| J1 | DE | POT_21 SIG | 93 | R3_POT_5 SIG | 20
| J1 | DF | POT_22 SIG | 94 | R3_POT_6 SIG | 20
| J1 | DH | POT_23 SIG | 95 | R3_POT_7 SIG | 20
| J1 | DJ | POT_24 SIG | 96 | R3_POT_8 SIG | 20
| J1 | DK | POT_25 SIG | 97 | R4_POT_1 SIG | 20
| J1 | DL | POT_26 SIG | 98 | R4_POT_2 SIG | 20
| J1 | DM | POT_27 SIG | 99 | R4_POT_3 SIG | 20
| J1 | DN | POT_28 SIG | 100 | R4_POT_4 SIG | 20
| J1 | DP | POT_29 SIG | 101 | R4_POT_5 SIG | 20
| J1 | DR | POT_30 SIG | 102 | R4_POT_6 SIG | 20
| J1 | DS | POT_31 SIG | 103 | R4_POT_7 SIG | 20
| J1 | DT | POT_32 SIG | 104 | R4_POT_8 SIG | 20
| J1 | DU | POT_33 SIG | 105 | R5_POT_1 SIG | 20
| J1 | DV | POT_34 SIG | 106 | R5_POT_2 SIG | 20
| J1 | DW | POT_35 SIG | 107 | R5_POT_3 SIG | 20
| J1 | DX | POT_36 SIG | 108 | R5_POT_4 SIG | 20
| J1 | DY | POT_37 SIG | 109 | R5_POT_5 SIG | 20
| J1 | DZ | POT_38 SIG | 110 | R5_POT_6 SIG | 20
| J1 | EA | POT_39 SIG | 111 | R5_POT_7 SIG | 20
| J1 | EB | POT_40 SIG | 112 | R5_POT_8 SIG | 20
| J1 | EC | POT_41 SIG | 113 | R6_POT_1 SIG | 20
| J1 | ED | POT_42 SIG | 114 | R6_POT_2 SIG | 20
| J1 | EE | POT_43 SIG | 115 | R6_POT_3 SIG | 20
| J1 | EF | POT_44 SIG | 116 | R6_POT_4 SIG | 20
| J1 | EH | POT_45 SIG | 117 | R6_POT_5 SIG | 20
| J1 | EJ | POT_46 SIG | 118 | R6_POT_6 SIG | 20
| J1 | EK | POT_47 SIG | 119 | R6_POT_7 SIG | 20
| J1 | EL | POT_48 SIG | 120 | R6_POT_8 SIG | 20

## J2
DO NOT MODIFY THIS SHEET
Loadbox
| Conn | Pin # | Function |  | AWG | twist info
| J2 | A | SW1_UP | 121 | 20
| J2 | B | WM_ARB_3_SIG | 122 | 20 | 24
| J2 | C | SW2_UP | 123 | 20
| J2 | D | WM_ARB_4_SIG | 124 | 20 | 25
| J2 | E | SW3_UP | 125 | 20
| J2 | F | WM_ARB_5_SIG | 126 | 20 | 26
| J2 | H | SW4_UP | 127 | 20
| J2 | J | WM_ARB_6_SIG | 128 | 20 | 27
| J2 | K | SW5_UP | 129 | 20
| J2 | L | WM_ARB_7_SIG | 130 | 20 | 28
| J2 | M | SW6_UP | 131 | 20
| J2 | N | SW6_DN | 132 | 20
| J2 | P | SW7_UP | 133 | 20
| J2 | R | SW7_DN | 134 | 20
| J2 | S | SW8_UP | 135 | 20
| J2 | T | WM_ARB_8_SIG | 136 | 20 | 29
| J2 | U | SW9_UP | 137 | 20
| J2 | V | WM_ARB_3_GND | 138 | 20 | 24
| J2 | W | SW10_UP | 139 | 20
| J2 | X | SW10_DN | 140 | 20
| J2 | Y | SW11_UP | 141 | 20
| J2 | Z | SW11_DN | 142 | 20
| J2 | AA | SW12_UP | 143 | 20
| J2 | AB | SW12_DN | 144 | 20
| J2 | AC | SW13_UP | 145 | 20
| J2 | AD | WM_ARB_4_GND | 146 | 20 | 25
| J2 | AE | SW14_UP | 147 | 20
| J2 | AF | SW43_UP | 148 | 20
| J2 | AH | SW15_UP | 149 | 20
| J2 | AJ | SW43_DN | 150 | 20
| J2 | AK | SW16_UP | 151 | 20
| J2 | AL | SW_COMM43 | 152 | 20
| J2 | AM | SW17_UP | 153 | 20
| J2 | AN | WM_ARB_5_GND | 154 | 20 | 26
| J2 | AP | SW18_UP | 155 | 20
| J2 | AR | SW18_DN | 156 | 20
| J2 | AS | SW19_UP | 157 | 20
| J2 | AT | SW19_DN | 158 | 20
| J2 | AU | SW20_UP | 159 | 20
| J2 | AV | SW44_UP | 160 | 20
| J2 | AW | SW21_UP | 161 | 20
| J2 | AX | SW44_DN | 162 | 20
| J2 | AY | SW22_UP | 163 | 20
| J2 | AZ | SW_COMM44 | 164 | 20
| J2 | BA | SW23_UP | 165 | 20
| J2 | BB | WM_ARB_6_GND | 166 | 20 | 27
| J2 | BC | SW24_UP | 167 | 20
| J2 | BD | WM_ARB_7_GND | 168 | 20 | 28
| J2 | BE | SW_COMM1 | 169 | 20
| J2 | BF | SW_COMM7 | 170 | 20
| J2 | BH | SW25_UP | 171 | 20
| J2 | BJ | WM_ARB_8_GND | 172 | 20 | 29
| J2 | BK | SW26_UP | 173 | 20
| J2 | BL | NC | 174 | 20
| J2 | BM | SW27_UP | 175 | 20
| J2 | BN | NC | 176 | 20
| J2 | BP | SW28_UP | 177 | 20
| J2 | BR | NC | 178 | 20
| J2 | BS | SW29_UP | 179 | 20
| J2 | BT | NC | 180 | 20
| J2 | BU | SW30_UP | 181 | 20
| J2 | BV | SW30_DN | 182 | 20
| J2 | BW | SW31_UP | 183 | 20
| J2 | BX | SW31_DN | 184 | 20
| J2 | BY | SW32_UP | 185 | 20
| J2 | BZ | WM_DIG_7_SIG | 186 | 20
| J2 | CA | SW33_UP | 187 | 20
| J2 | CB | WM_DIG_8_SIG | 188 | 20
| J2 | CC | SW34_UP | 189 | 20
| J2 | CD | WM_DIG_9_SIG | 190 | 20
| J2 | CE | SW35_UP | 191 | 20
| J2 | CF | WM_DIG_10_SIG | 192 | 20
| J2 | CH | SW36_UP | 193 | 20
| J2 | CJ | NC | 194 | 20
| J2 | CK | SW37_UP | 195 | 20
| J2 | CL | SW37_DN | 196 | 20
| J2 | CM | SW38_UP | 197 | 20
| J2 | CN | SW38_DN | 198 | 20
| J2 | CP | SW39_UP | 199 | 20
| J2 | CR | SW39_DN | 200 | 20
| J2 | CS | NC | 201 | 20
| J2 | CT | SW_COMM38 | 202 | 20
| J2 | CU | SW_COMM39 | 203 | 20
| J2 | CV | SW_COMM13 | 204 | 20
| J2 | CW | SW_COMM19 | 205 | 20
| J2 | CX | SW_COMM25 | 206 | 20
| J2 | CY | SW_COMM31 | 207 | 20
| J2 | CZ | WM_ARB_1_SIG | 208 | 20 | 22
| J2 | DA | SW40_UP | 209 | 20
| J2 | DB | SW40_DN | 210 | 20
| J2 | DC | SW41_UP | 211 | 20
| J2 | DD | SW41_DN | 212 | 20
| J2 | DE | SW42_UP | 213 | 20
| J2 | DF | SW42_DN | 214 | 20
| J2 | DH | SWMID40 | 215 | 20
| J2 | DJ | WM_ARB_1_GND | 216 | 20 | 22
| J2 | DK | WM_ARB_2_GND | 217 | 20 | 23
| J2 | DL | SWMID41 | 218 | 20
| J2 | DM | SWMID42 | 219 | 20
| J2 | DN | WM_ARB_2_SIG | 220 | 20 | 23
| J2 | DP | WM_DIG_1_SIG | 221 | 20
| J2 | DR | WM_DIG_2_SIG | 222 | 20
| J2 | DS | WM_DIG_3_SIG | 223 | 20
| J2 | DT | WM_DIG_4_SIG | 224 | 20
| J2 | DU | WM_DIG_5_SIG | 225 | 20
| J2 | DV | WM_DIG_6_SIG | 226 | 20
| J2 | DW | LAMP_1 - | 227 | 20
| J2 | DX | LAMP_2 - | 228 | 20
| J2 | DY | LAMP_3 - | 229 | 20
| J2 | DZ | LAMP_4 - | 230 | 20
| J2 | EA | LAMP_5 - | 231 | 20
| J2 | EB | LAMP_6 + | 232 | 20
| J2 | EC | LAMP_6 - | 233 | 20
| J2 | ED | LAMP_7 + | 234 | 20
| J2 | EE | LAMP_7 - | 235 | 20
| J2 | EF | LAMP_8 + | 236 | 20
| J2 | EH | LAMP_8 - | 237 | 20
| J2 | EJ | CAN_1 + | 238 | 20 | 21
| J2 | EK | CAN_1 - | 239 | 20 | 21
| J2 | EL | CAN_1 SHIELD | 240 | 20 | 21

## J3
DO NOT MODIFY THIS SHEET
Loadbox
| Conn | Pin # | Function |  | AWG | twist info
| J3 | A | LOAD_1 + | 241 | 20
| J3 | B | LOAD_1 - | 242 | 20
| J3 | C | LOAD_2 + | 243 | 20
| J3 | D | LOAD_2 - | 244 | 20
| J3 | E | LOAD_3 + | 245 | 20
| J3 | F | LOAD_3 - | 246 | 20
| J3 | H | LOAD_4 + | 247 | 20
| J3 | J | LOAD_4 - | 248 | 20
| J3 | K | LOAD_5 + | 249 | 20
| J3 | L | LOAD_5 - | 250 | 20
| J3 | M | LOAD_6 + | 251 | 20
| J3 | N | LOAD_6 - | 252 | 20
| J3 | P | LOAD_7 + | 253 | 20
| J3 | R | LOAD_7 - | 254 | 20
| J3 | S | LOAD_8 + | 255 | 20
| J3 | T | LOAD_8 - | 256 | 20
| J3 | U | LOAD_9 + | 257 | 20
| J3 | V | LOAD_9 - | 258 | 20
| J3 | W | LOAD_10 + | 259 | 20
| J3 | X | LOAD_10 - | 260 | 20
| J3 | Y | LOAD_11 + | 261 | 20
| J3 | Z | LOAD_11 - | 262 | 20
| J3 | AA | LOAD_12 + | 263 | 20
| J3 | AB | LOAD_12 - | 264 | 20
| J3 | AC | LOAD_13 + | 265 | 20
| J3 | AD | LOAD_13 - | 266 | 20
| J3 | AE | LOAD_14 + | 267 | 20
| J3 | AF | LOAD_14 - | 268 | 20
| J3 | AH | LOAD_15 + | 269 | 20
| J3 | AJ | LOAD_15 - | 270 | 20
| J3 | AK | LOAD_16 + | 271 | 20
| J3 | AL | LOAD_16 - | 272 | 20
| J3 | AM | LOAD_17 + | 273 | 20
| J3 | AN | LOAD_17 - | 274 | 20
| J3 | AP | LOAD_18 + | 275 | 20
| J3 | AR | LOAD_18 - | 276 | 20
| J3 | AS | LOAD_19 + | 277 | 20
| J3 | AT | LOAD_19 - | 278 | 20
| J3 | AU | LOAD_20 + | 279 | 20
| J3 | AV | LOAD_20 - | 280 | 20
| J3 | AW | LOAD_21 + | 281 | 20
| J3 | AX | LOAD_21 - | 282 | 20
| J3 | AY | INJ_COIL_1 + | 283 | 18 | 1
| J3 | AZ | INJ_COIL_1 - | 284 | 18 | 1
| J3 | BA | INJ_COIL_2 + | 285 | 18 | 2
| J3 | BB | INJ_COIL_2 - | 286 | 18 | 2
| J3 | BC | INJ_COIL_3 + | 287 | 18 | 3
| J3 | BD | INJ_COIL_3 - | 288 | 18 | 3
| J3 | BE | INJ_COIL_4 + | 289 | 18 | 4
| J3 | BF | INJ_COIL_4 - | 290 | 18 | 4
| J3 | BH | INJ_COIL_18 - | 291 | 18 | 18
| J3 | BJ | INJ_COIL_5 + | 292 | 18 | 5
| J3 | BK | INJ_COIL_5 - | 293 | 18 | 5
| J3 | BL | INJ_COIL_6 + | 294 | 18 | 6
| J3 | BM | INJ_COIL_6 - | 295 | 18 | 6
| J3 | BN | INJ_COIL_7 + | 296 | 18 | 7
| J3 | BP | INJ_COIL_7 - | 297 | 18 | 7
| J3 | BR | INJ_COIL_8 + | 298 | 18 | 8
| J3 | BS | INJ_COIL_8 - | 299 | 18 | 8
| J3 | BT | INJ_COIL_9 + | 300 | 18 | 9
| J3 | BU | INJ_COIL_9 - | 301 | 18 | 9
| J3 | BV | INJ_COIL_10 + | 302 | 18 | 10
| J3 | BW | INJ_COIL_10 - | 303 | 18 | 10
| J3 | BX | INJ_COIL_11 + | 304 | 18 | 11
| J3 | BY | INJ_COIL_11 - | 305 | 18 | 11
| J3 | BZ | INJ_COIL_12 + | 306 | 18 | 12
| J3 | CA | INJ_COIL_12 - | 307 | 18 | 12
| J3 | CB | INJ_COIL_13 + | 308 | 18 | 13
| J3 | CC | INJ_COIL_13 - | 309 | 18 | 13
| J3 | CD | INJ_COIL_14 + | 310 | 18 | 14
| J3 | CE | INJ_COIL_14 - | 311 | 18 | 14
| J3 | CF | INJ_COIL_15 + | 312 | 18 | 15
| J3 | CH | INJ_COIL_15 - | 313 | 18 | 15
| J3 | CJ | INJ_COIL_16 + | 314 | 18 | 16
| J3 | CK | INJ_COIL_16 - | 315 | 18 | 16
| J3 | CL | INJ_COIL_17 + | 316 | 18 | 17
| J3 | CM | INJ_COIL_17 - | 317 | 18 | 17
| J3 | CN | INJ_COIL_18 + | 318 | 18 | 18
| J3 | CP | LOAD_22 + | 319 | 20
| J3 | CR | LOAD_22 - | 320 | 20
| J3 | CS | LOAD_23 + | 321 | 20
| J3 | CT | LOAD_23 - | 322 | 20
| J3 | CU | LOAD_24 + | 323 | 20
| J3 | CV | LOAD_24 - | 324 | 20
| J3 | CW | 12V | 325 | 20
| J3 | CX | 5V | 326 | 20
| J3 | CY | VBATT_1 | 327 | 18
| J3 | CZ | VBATT_2 | 328 | 18
| J3 | DA | VBATT_3 | 329 | 18
| J3 | DB | VBATT_4 | 330 | 18
| J3 | DC | VBATT_5 | 331 | 18
| J3 | DD | CAN_2 + | 332 | 20 | 19
| J3 | DE | CAN_2 - | 333 | 20 | 19
| J3 | DF | CAN_2 SHIELD | 334 | 20 | 19
| J3 | DH | 12V NEG | 335 | 20
| J3 | DJ | GND_1 | 336 | 18
| J3 | DK | GND_2 | 337 | 18
| J3 | DL | GND_3 | 338 | 18
| J3 | DM | GND_4 | 339 | 18
| J3 | DN | GND_5 | 340 | 18
| J3 | DP | CAN_3 + | 341 | 20 | 20
| J3 | DR | CAN_3 - | 342 | 20 | 20
| J3 | DS | CAN_3 SHIELD | 343 | 20 | 20
| J3 | DT | GND PS | 344 | 20
| J3 | DU | PPS1_V + | 345 | 20
| J3 | DV | PPS1_SIG | 346 | 20
| J3 | DW | PPS1_RET | 347 | 20
| J3 | DX | N/C | 348 | 20
| J3 | DY | PPS2_SIG | 349 | 20
| J3 | DZ | PPS2_SIG_FROM_POT | 350 | 20
| J3 | EA | OFF_IDLE_SW | 351 | 20
| J3 | EB | IVS_COMM | 352 | 20
| J3 | EC | ON_IDLE_SW | 353 | 20
| J3 | ED | GND | 354 | 20
| J3 | EE | PPS2_SELECT | 355 | 20
| J3 | EF | N/C | 356 | 20
| J3 | EH | IVS_SELECT | 357 | 20
| J3 | EJ | OFF_IDLE_FROM_SW | 358 | 20
| J3 | EK | ON_IDLE_FROM_SW | 359 | 20
| J3 | EL | KEYSWITCH | 360 | 20

## J4
DO NOT MODIFY THIS SHEET
Loadbox
| Conn | Pin # | Function |  | AWG | twist info
| J4 | A | LOAD_25 + | 361 | 20
| J4 | B | LOAD_25 - | 362 | 20
| J4 | C | LOAD_26 + | 363 | 20
| J4 | D | LOAD_26 - | 364 | 20
| J4 | E | LOAD_27 + | 365 | 20
| J4 | F | LOAD_27 - | 366 | 20
| J4 | H | LOAD_28 + | 367 | 20
| J4 | J | LOAD_28 - | 368 | 20
| J4 | K | LOAD_29 + | 369 | 20
| J4 | L | LOAD_29 - | 370 | 20
| J4 | M | LOAD_30 + | 371 | 20
| J4 | N | LOAD_30 - | 372 | 20
| J4 | P | LOAD_31 + | 373 | 20
| J4 | R | LOAD_31 - | 374 | 20
| J4 | S | LOAD_32 + | 375 | 20
| J4 | T | LOAD_32 - | 376 | 20
| J4 | U | LOAD_33 + | 377 | 20
| J4 | V | LOAD_33 - | 378 | 20
| J4 | W | LOAD_34 + | 379 | 20
| J4 | X | LOAD_34 - | 380 | 20
| J4 | Y | LOAD_35 + | 381 | 20
| J4 | Z | LOAD_35 - | 382 | 20
| J4 | AA | LOAD_36 + | 383 | 20
| J4 | AB | LOAD_36 - | 384 | 20
| J4 | AC | LOAD_37 + | 385 | 20
| J4 | AD | LOAD_37 - | 386 | 20
| J4 | AE | LOAD_38 + | 387 | 20
| J4 | AF | LOAD_38 - | 388 | 20
| J4 | AH | LOAD_39 + | 389 | 20
| J4 | AJ | LOAD_39 - | 390 | 20
| J4 | AK | LOAD_40 + | 391 | 20
| J4 | AL | LOAD_40 - | 392 | 20
| J4 | AM | LOAD_41 + | 393 | 20
| J4 | AN | LOAD_41 - | 394 | 20
| J4 | AP | N/C | 395
| J4 | AR | VSEN_CX1 | 396 | 20
| J4 | AS | VREF_CX1 | 397 | 20
| J4 | AT | VCONTROL_CX1 | 398 | 20
| J4 | AU | IOUT_CX1 | 399 | 20
| J4 | AV | N/C | 400 | 20
| J4 | AW | VSEN_CX2 | 401 | 20
| J4 | AX | VREF_CX2 | 402 | 20
| J4 | AY | VCONTROL_CX2 | 403 | 20
| J4 | AZ | IOUT_CX2 | 404 | 20
| J4 | BA | N/C | 405 | 20
| J4 | BB | SPARK_REFA | 406 | 20
| J4 | BC | SPARK_REFA_LS | 407 | 20
| J4 | BD | SPARK_TIMINGA | 408 | 20
| J4 | BE | SPARK_TIMINGA_LS | 409 | 20
| J4 | BF | CAN_4 + | 410 | 20 | 30
| J4 | BH | CAN_4 - | 411 | 20 | 30
| J4 | BJ | CAN_4 SHIELD | 412 | 20 | 30
| J4 | BK | N/C | 413
| J4 | BL | N/C | 414
| J4 | BM | N/C | 415
| J4 | BN | N/C | 416
| J4 | BP | N/C | 417
| J4 | BR | N/C | 418
| J4 | BS | N/C | 419
| J4 | BT | N/C | 420
| J4 | BU | RBOOT1_IN | 421 | 20
| J4 | BV | RBOOT1_OUT | 422 | 20
| J4 | BW | RBOOT2_IN | 423 | 20
| J4 | BX | RBOOT2_OUT | 424 | 20
| J4 | BY | RBOOT3_IN | 425 | 20
| J4 | BZ | RBOOT3_OUT | 426 | 20
| J4 | CA | RBOOT4_IN | 427 | 20
| J4 | CB | RBOOT4_OUT | 428 | 20
| J4 | CC | RBOOT5_IN | 429 | 20
| J4 | CD | RBOOT5_OUT | 430 | 20
| J4 | CE | RBOOT6_IN | 431 | 20
| J4 | CF | RBOOT6_OUT | 432 | 20
| J4 | CH | RBOOT_COMM | 433 | 20
| J4 | CJ | RBOOT_CNTRL | 434 | 20
| J4 | CK | N/C | 435
| J4 | CL | EXT_POT2 | 436 | 20
| J4 | CM | EXT_POT3 | 437 | 20
| J4 | CN | EXT_POT4 | 438 | 20
| J4 | CP | EXT_POT10 | 439 | 20
| J4 | CR | EXT_POT11 | 440 | 20
| J4 | CS | EXT_POT12 | 441 | 20
| J4 | CT | EXT_POT18 | 442 | 20
| J4 | CU | EXT_POT19 | 443 | 20
| J4 | CV | EXT_POT20 | 444 | 20
| J4 | CW | EXT_POT26 | 445 | 20
| J4 | CX | EXT_POT27 | 446 | 20
| J4 | CY | EXT_POT28 | 447 | 20
| J4 | CZ | EXT_POT34 | 448 | 20
| J4 | DA | EXT_POT35 | 449 | 20
| J4 | DB | EXT_POT36 | 450 | 20
| J4 | DC | EXT_POT42 | 451 | 20
| J4 | DD | EXT_POT43 | 452 | 20
| J4 | DE | EXT_POT44 | 453 | 20
| J4 | DF | 5K_RESISTOR1 | 454 | 20
| J4 | DH | 5K_RESISTOR2 | 455 | 20
| J4 | DJ | SW_COMM | 456 | 20
| J4 | DK | N/C | 457
| J4 | DL | N/C | 458
| J4 | DM | N/C | 459
| J4 | DN | N/C | 460
| J4 | DP | N/C | 461
| J4 | DR | N/C | 462
| J4 | DS | N/C | 463
| J4 | DT | N/C | 464
| J4 | DU | N/C | 465
| J4 | DV | N/C | 466
| J4 | DW | N/C | 467
| J4 | DX | N/C | 468
| J4 | DY | N/C | 469
| J4 | DZ | N/C | 470
| J4 | EA | N/C | 471
| J4 | EB | N/C | 472
| J4 | EC | N/C | 473
| J4 | ED | N/C | 474
| J4 | EE | N/C | 475
| J4 | EF | N/C | 476
| J4 | EH | N/C | 477
| J4 | EJ | N/C | 478
| J4 | EK | N/C | 479
| J4 | EL | N/C | 480

## CONTROLS
DO NOT MODIFY THIS SHEET
CONTROL | NUMBER | ID | X | Y | REQ X | REQ Y | REQ X | REQ Y | OUTPUTREQ | acad_x | acad_y | text color
SPST | 1 | 1 | 4 | 19 | 4 | 24 |  |  | 1 | 0 | 11.5 | 0
SPST | 2 | 2 | 9 | 19 | 4 | 24 |  |  |  | 1 | 11.5 | 0
SPST | 3 | 3 | 14 | 19 | 4 | 24 |  |  |  | 2 | 11.5 | 0
SPST | 4 | 4 | 19 | 19 | 4 | 24 |  |  |  | 3 | 11.5 | 0
SPST | 5 | 5 | 24 | 19 | 4 | 24 |  |  |  | 4 | 11.5 | 0
SPDT | 6 | 6 | 29 | 19 | 4 | 24 |  |  |  | 5 | 11.5 | 0
SPDT | 7 | 7 | 34 | 19 | 34 | 24 |  |  | 1 | 6 | 11.5 | 0
SPST | 8 | 8 | 39 | 19 | 34 | 24 |  |  |  | 7 | 11.5 | 0
SPST | 9 | 9 | 44 | 19 | 34 | 24 |  |  |  | 8 | 11.5 | 0
SPDT | 10 | 10 | 49 | 19 | 34 | 24 |  |  |  | 9 | 11.5 | 0
SPDT | 11 | 11 | 54 | 19 | 34 | 24 |  |  |  | 10 | 11.5 | 0
SPDT | 12 | 12 | 4 | 29 | 34 | 24 |  |  |  | 0 | 10.15 | 0
SPST | 13 | 13 | 9 | 29 | 9 | 34 |  |  | 1 | 1 | 10.15 | 0
SPST | 14 | 14 | 14 | 29 | 9 | 34 |  |  |  | 2 | 10.15 | 0
SPST | 15 | 15 | 19 | 29 | 9 | 34 |  |  |  | 3 | 10.15 | 0
SPST | 16 | 16 | 24 | 29 | 9 | 34 |  |  |  | 4 | 10.15 | 0
SPST | 17 | 17 | 29 | 29 | 9 | 34 |  |  |  | 5 | 10.15 | 0
SPDT | 18 | 18 | 34 | 29 | 9 | 34 |  |  |  | 6 | 10.15 | 0
SPDT | 19 | 19 | 39 | 29 | 39 | 34 |  |  | 1 | 7 | 10.15 | 0
SPST | 20 | 20 | 44 | 29 | 39 | 34 |  |  |  | 8 | 10.15 | 0
SPST | 21 | 21 | 49 | 29 | 39 | 34 |  |  |  | 9 | 10.15 | 0
SPST | 22 | 22 | 54 | 29 | 39 | 34 |  |  |  | 10 | 10.15 | 0
SPST | 23 | 23 | 4 | 39 | 39 | 34 |  |  |  | 0 | 8.8 | 0
SPST | 24 | 24 | 9 | 39 | 39 | 34 |  |  |  | 1 | 8.8 | 0
SPST | 25 | 25 | 14 | 39 | 14 | 44 |  |  | 1 | 2 | 8.8 | 0
SPST | 26 | 26 | 19 | 39 | 14 | 44 |  |  |  | 3 | 8.8 | 0
SPST | 27 | 27 | 24 | 39 | 14 | 44 |  |  |  | 4 | 8.8 | 0
SPST | 28 | 28 | 29 | 39 | 14 | 44 |  |  |  | 5 | 8.8 | 0
SPST | 29 | 29 | 34 | 39 | 14 | 44 |  |  |  | 6 | 8.8 | 0
SPDT | 30 | 30 | 39 | 39 | 14 | 44 |  |  |  | 7 | 8.8 | 0
SPDT | 31 | 31 | 44 | 39 | 44 | 44 |  |  | 1 | 8 | 8.8 | 0
SPST | 32 | 32 | 49 | 39 | 44 | 44 |  |  |  | 9 | 8.8 | 0
SPST | 33 | 33 | 54 | 39 | 44 | 44 |  |  |  | 10 | 8.8 | 0
SPST | 34 | 34 | 4 | 49 | 44 | 44 |  |  |  | 0 | 7.45 | 0
SPST | 35 | 35 | 9 | 49 | 44 | 44 |  |  |  | 1 | 7.45 | 0
SPST | 36 | 36 | 14 | 49 | 44 | 44 |  |  |  | 2 | 7.45 | 2
SPDT | 37 | 37 | 19 | 49 | [5 empty] | 3 | 7.45 | 0
SPDT | 38 | 38 | 24 | 49 | 24 | 54 |  |  | 1 | 4 | 7.45 | 0
SPDT | 39 | 39 | 29 | 49 | 29 | 54 |  |  | 1 | 5 | 7.45 | 0
3POS | 40 | 40 | 34 | 49 | [5 empty] | 6 | 7.45 | 0
3POS | 41 | 41 | 39 | 49 | 24 | 54 |  |  |  | 7 | 7.45 | 0
3POS | 42 | 42 | 44 | 49 | 29 | 54 |  |  |  | 8 | 7.45 | 0
SPDT | 43 | 43 | 49 | 49 | 49 | 54 |  |  | 1 | 9 | 7.45 | 0
SPDT | 44 | 44 | 54 | 49 | 54 | 54 |  |  | 1 | 10 | 7.45 | 0
LOAD | 1 | 45 | 4 | 59 | [5 empty] | 0 | 6.1 | 0
LOAD | 2 | 46 | 9 | 59 | [5 empty] | 1 | 6.1 | 0
LOAD | 3 | 47 | 14 | 59 | [5 empty] | 2 | 6.1 | 0
LOAD | 4 | 48 | 19 | 59 | [5 empty] | 3 | 6.1 | 0
LOAD | 5 | 49 | 24 | 59 | [5 empty] | 4 | 6.1 | 0
LOAD | 6 | 50 | 29 | 59 | [5 empty] | 5 | 6.1 | 0
LOAD | 7 | 51 | 34 | 59 | [5 empty] | 6 | 6.1 | 0
LOAD | 8 | 52 | 4 | 66 | [5 empty] | 0 | 5.1 | 0
LOAD | 9 | 53 | 9 | 66 | [5 empty] | 1 | 5.1 | 0
LOAD | 10 | 54 | 14 | 66 | [5 empty] | 2 | 5.1 | 0
LOAD | 11 | 55 | 19 | 66 | [5 empty] | 3 | 5.1 | 0
LOAD | 12 | 56 | 24 | 66 | [5 empty] | 4 | 5.1 | 0
LOAD | 13 | 57 | 29 | 66 | [5 empty] | 5 | 5.1 | 0
LOAD | 14 | 58 | 34 | 66 | [5 empty] | 6 | 5.1 | 0
LOAD | 15 | 59 | 4 | 73 | [5 empty] | 0 | 4.1 | 0
LOAD | 16 | 60 | 9 | 73 | [5 empty] | 1 | 4.1 | 0
LOAD | 17 | 61 | 14 | 73 | [5 empty] | 2 | 4.1 | 0
LOAD | 18 | 62 | 19 | 73 | [5 empty] | 3 | 4.1 | 0
LOAD | 19 | 63 | 24 | 73 | [5 empty] | 4 | 4.1 | 0
LOAD | 20 | 64 | 29 | 73 | [5 empty] | 5 | 4.1 | 0
LOAD | 21 | 65 | 34 | 73 | [5 empty] | 6 | 4.1 | 0
LOAD | 22 | 66 | 4 | 80 | [5 empty] | 0 | 3.1 | 0
LOAD | 23 | 67 | 9 | 80 | [5 empty] | 1 | 3.1 | 0
LOAD | 24 | 68 | 14 | 80 | [5 empty] | 2 | 3.1 | 0
LOAD | 25 | 69 | 19 | 80 | [5 empty] | 3 | 3.1 | 0
LOAD | 26 | 70 | 24 | 80 | [5 empty] | 4 | 3.1 | 0
LOAD | 27 | 71 | 29 | 80 | [5 empty] | 5 | 3.1 | 0
LOAD | 28 | 72 | 34 | 80 | [5 empty] | 6 | 3.1 | 0
LOAD | 29 | 73 | 4 | 87 | [5 empty] | 0 | 2.1 | 0
LOAD | 30 | 74 | 9 | 87 | [5 empty] | 1 | 2.1 | 0
LOAD | 31 | 75 | 14 | 87 | [5 empty] | 2 | 2.1 | 0
LOAD | 32 | 76 | 19 | 87 | [5 empty] | 3 | 2.1 | 0
LOAD | 33 | 77 | 24 | 87 | [5 empty] | 4 | 2.1 | 0
LOAD | 34 | 78 | 29 | 87 | [5 empty] | 5 | 2.1 | 0
LOAD | 35 | 79 | 34 | 87 | [5 empty] | 6 | 2.1 | 0
LOAD | 36 | 80 | 4 | 94 | [5 empty] | 0 | 1.1 | 0
LOAD | 37 | 81 | 9 | 94 | [5 empty] | 1 | 1.1 | 0
LOAD | 38 | 82 | 14 | 94 | [5 empty] | 2 | 1.1 | 0
LOAD | 39 | 83 | 19 | 94 | [5 empty] | 3 | 1.1 | 0
LOAD | 40 | 84 | 24 | 94 | [5 empty] | 4 | 1.1 | 0
LOAD | 41 | 85 | 29 | 94 | [5 empty] | 5 | 1.1 | 0
LAMP | 1 | 86 | 4 | 101 | [5 empty] | 0 | 0.1 | 0
LAMP | 2 | 87 | 9 | 101 | [5 empty] | 1 | 0.1 | 0
LAMP | 3 | 88 | 14 | 101 | [5 empty] | 2 | 0.1 | 0
LAMP | 4 | 89 | 19 | 101 | [5 empty] | 3 | 0.1 | 0
LAMP | 5 | 90 | 24 | 101 | [5 empty] | 4 | 0.1 | 0
LAMPA | 6 | 91 | 29 | 101 | [5 empty] | 5 | 0.1 | 0
LAMPA | 7 | 92 | 34 | 101 | [5 empty] | 6 | 0.1 | 0
LAMPA | 8 | 93 | 34 | 94 | [5 empty] | 6 | 1.1 | 0
POTA | 1 | 94 | 84 | 89 | [5 empty] | 17.13 | 2.05 | 0
POTA | 2 | 95 | 84 | 79 | [5 empty] | 17.13 | 3.4 | 0
POTA | 3 | 96 | 84 | 69 | [5 empty] | 17.13 | 4.75 | 0
POTA | 4 | 97 | 84 | 59 | [5 empty] | 17.13 | 6.1 | 0
POTA | 5 | 98 | 84 | 49 | [5 empty] | 17.13 | 7.45 | 0
POTA | 6 | 99 | 84 | 39 | [5 empty] | 17.13 | 8.8 | 0
POTA | 7 | 100 | 84 | 29 | [5 empty] | 17.13 | 10.15 | 0
POTA | 8 | 101 | 84 | 19 | [5 empty] | 17.13 | 11.5 | 0
POTA | 9 | 102 | 79 | 89 | [5 empty] | 15.945 | 2.05 | 0
POTB | 10 | 103 | 79 | 79 | 79 | 93 | 79 | 94 |  | 15.945 | 3.4 | 0
POTB | 11 | 104 | 79 | 69 | 79 | 93 | 79 | 94 |  | 15.945 | 4.75 | 0
POTB | 12 | 105 | 79 | 59 | 79 | 93 | 79 | 94 |  | 15.945 | 6.1 | 0
POTA | 13 | 106 | 79 | 49 | [5 empty] | 15.945 | 7.45 | 0
POTB | 14 | 107 | 79 | 39 | 79 | 53 | 79 | 54 |  | 15.945 | 8.8 | 0
POTB | 15 | 108 | 79 | 29 | 79 | 53 | 79 | 54 |  | 15.945 | 10.15 | 0
POTB | 16 | 109 | 79 | 19 | 79 | 53 | 79 | 54 |  | 15.945 | 11.5 | 0
POTA | 17 | 110 | 74 | 89 | [5 empty] | 14.76 | 2.05 | 0
POTB | 18 | 111 | 74 | 79 | 74 | 93 | 74 | 94 |  | 14.76 | 3.4 | 0
POTB | 19 | 112 | 74 | 69 | 74 | 93 | 74 | 94 |  | 14.76 | 4.75 | 0
POTB | 20 | 113 | 74 | 59 | 74 | 93 | 74 | 94 |  | 14.76 | 6.1 | 0
POTA | 21 | 114 | 74 | 49 | [5 empty] | 14.76 | 7.45 | 0
POTB | 22 | 115 | 74 | 39 | 74 | 53 | 74 | 54 |  | 14.76 | 8.8 | 0
POTB | 23 | 116 | 74 | 29 | 74 | 53 | 74 | 54 |  | 14.76 | 10.15 | 0
POTB | 24 | 117 | 74 | 19 | 74 | 53 | 74 | 54 |  | 14.76 | 11.5 | 0
POTA | 25 | 118 | 69 | 89 | [5 empty] | 13.575 | 2.05 | 0
POTA | 26 | 119 | 69 | 79 | [5 empty] | 13.575 | 3.4 | 0
POTA | 27 | 120 | 69 | 69 | [5 empty] | 13.575 | 4.75 | 0
POTA | 28 | 121 | 69 | 59 | [5 empty] | 13.575 | 6.1 | 0
POTA | 29 | 122 | 69 | 49 | [5 empty] | 13.575 | 7.45 | 0
POTA | 30 | 123 | 69 | 39 | [5 empty] | 13.575 | 8.8 | 0
POTA | 31 | 124 | 69 | 29 | [5 empty] | 13.575 | 10.15 | 0
POTA | 32 | 125 | 69 | 19 | [5 empty] | 13.575 | 11.5 | 0
POTA | 33 | 126 | 64 | 89 | [5 empty] | 12.39 | 2.05 | 0
POTA | 34 | 127 | 64 | 79 | [5 empty] | 12.39 | 3.4 | 0
POTA | 35 | 128 | 64 | 69 | [5 empty] | 12.39 | 4.75 | 0
POTA | 36 | 129 | 64 | 59 | [5 empty] | 12.39 | 6.1 | 0
POTA | 37 | 130 | 64 | 49 | [5 empty] | 12.39 | 7.45 | 0
POTA | 38 | 131 | 64 | 39 | [5 empty] | 12.39 | 8.8 | 0
POTA | 39 | 132 | 64 | 29 | [5 empty] | 12.39 | 10.15 | 0
POTA | 40 | 133 | 64 | 19 | [5 empty] | 12.39 | 11.5 | 0
POTA | 41 | 134 | 59 | 89 | [5 empty] | 11.205 | 2.05 | 2
POTA | 42 | 135 | 59 | 79 | [5 empty] | 11.205 | 3.4 | 2
POTA | 43 | 136 | 59 | 69 | [5 empty] | 11.205 | 4.75 | 0
POTA | 44 | 137 | 59 | 59 | [5 empty] | 11.205 | 6.1 | 0
POTA | 45 | 138 | 59 | 49 | [5 empty] | 11.205 | 7.45 | 0
POTA | 46 | 139 | 59 | 39 | [5 empty] | 11.205 | 8.8 | 0
POTA | 47 | 140 | 59 | 29 | [5 empty] | 11.205 | 10.15 | 0
POTA | 48 | 141 | 59 | 19 | [5 empty] | 11.205 | 11.5 | 0
ARB | 1 | 142 | 39 | 59 | [5 empty] | 0 | 0 | 0
ARB | 2 | 143 | 44 | 59 | [5 empty] | 0 | 0 | 0
ARB | 3 | 144 | 49 | 59 | [5 empty] | 0 | 0 | 0
ARB | 4 | 145 | 54 | 59 | [5 empty] | 0 | 0 | 0
ARB | 5 | 146 | 39 | 63 | [5 empty] | 0 | 0 | 0
ARB | 6 | 147 | 44 | 63 | [5 empty] | 0 | 0 | 0
ARB | 7 | 148 | 49 | 63 | [5 empty] | 0 | 0 | 0
ARB | 8 | 149 | 54 | 63 | [5 empty] | 0 | 0 | 0
DIG | 1 | 150 | 39 | 67 | [5 empty] | 0 | 0 | 0
DIG | 2 | 151 | 44 | 67 | [5 empty] | 0 | 0 | 0
DIG | 3 | 152 | 49 | 67 | [5 empty] | 0 | 0 | 0
DIG | 4 | 153 | 54 | 67 | [5 empty] | 0 | 0 | 0
DIG | 5 | 154 | 39 | 71 | [5 empty] | 0 | 0 | 0
DIG | 6 | 155 | 44 | 71 | [5 empty] | 0 | 0 | 0
DIG | 7 | 156 | 49 | 71 | [5 empty] | 0 | 0 | 0
DIG | 8 | 157 | 54 | 71 | [5 empty] | 0 | 0 | 0
DIG | 9 | 158 | 39 | 75 | [5 empty] | 0 | 0 | 0
DIG | 10 | 159 | 44 | 75 | [5 empty] | 0 | 0 | 0
INJ | 1 | 160 | 39 | 87 | [5 empty] | 0 | 0 | 0
INJ | 2 | 161 | 44 | 87 | [5 empty] | 0 | 0 | 0
INJ | 3 | 162 | 49 | 87 | [5 empty] | 0 | 0 | 0
INJ | 4 | 163 | 54 | 87 | [5 empty] | 0 | 0 | 0
INJ | 5 | 164 | 39 | 91 | [5 empty] | 0 | 0 | 0
INJ | 6 | 165 | 44 | 91 | [5 empty] | 0 | 0 | 0
INJ | 7 | 166 | 49 | 91 | [5 empty] | 0 | 0 | 0
INJ | 8 | 167 | 54 | 91 | [5 empty] | 0 | 0 | 0
INJ | 9 | 168 | 39 | 95 | [5 empty] | 0 | 0 | 0
INJ | 10 | 169 | 44 | 95 | [5 empty] | 0 | 0 | 0
INJ | 11 | 170 | 49 | 95 | [5 empty] | 0 | 0 | 0
INJ | 12 | 171 | 54 | 95 | [5 empty] | 0 | 0 | 0
INJ | 13 | 172 | 39 | 99 | [5 empty] | 0 | 0 | 0
INJ | 14 | 173 | 44 | 99 | [5 empty] | 0 | 0 | 0
INJ | 15 | 174 | 49 | 99 | [5 empty] | 0 | 0 | 0
INJ | 16 | 175 | 54 | 99 | [5 empty] | 0 | 0 | 0
INJ | 17 | 176 | 39 | 103 | [5 empty] | 0 | 0 | 0
INJ | 18 | 177 | 44 | 103 | [5 empty] | 0 | 0 | 0
CAN | 1 | 178 | 4 | 133 | [5 empty] | 0 | 0 | 0
CAN | 2 | 179 | 9 | 133 | [5 empty] | 0 | 0 | 0
CAN | 3 | 180 | 14 | 133 | [5 empty] | 0 | 0 | 0
CAN | 4 | 181 | 19 | 133 | [5 empty] | 0 | 0 | 0
BATTERY | 1 | 182 | 4 | 140 | [5 empty] | 0 | 0 | 0
GROUND | 1 | 183 | 9 | 140 | [5 empty] | 0 | 0 | 0
SUPPLIES | 1 | 184 | 14 | 140 | [5 empty] | 0 | 0 | 0
PPS1 | 1 | 185 | 4 | 149 | [5 empty] | 0 | 0 | 0
PPS2 | 1 | 186 | 19 | 149 | [5 empty] | 0 | 0 | 0
IVS | 1 | 187 | 34 | 149 | [5 empty] | 0 | 0 | 0
CX | 1 | 188 | 4 | 155 | [5 empty] | 0 | 0 | 0
CX | 2 | 189 | 9 | 155 | [5 empty] | 0 | 0 | 0
SPARK | 1 | 190 | 14 | 155 | [5 empty] | 0 | 0 | 0
ROMBOOT | 1 | 191 | 4 | 163 | [5 empty] | 0 | 0 | 0
RESISTORS | 1 | 192 | 19 | 163 | [5 empty] | 0 | 0 | 0

## Connector Types
DO NOT MODIFY THIS SHEET
ECM Connector Pins |  | Column1
4 | 4 Pin Power
40 | 40 Pin Deutsch
50 | 50 Pin Deutsch
58 | 58 Pin Delphi
60 | 60 Pin Deutsch
76 | 76 Pin Delphi
96 | 96 Pin Delphi
C1
C2
C3
C4
C5
C6
C7
C8
C9